## Sheet1
Inner Windows	Outer Edges Req	Windows Req	Outer Edges Opt	Windows Opt	Opps For Sync	Opps For Double	Align Range Req	Align Range Opt
1	2	1	4	2	2	1	360	180
2	6	3	12	6	4	2	120	60
3	12	6	24	12	6	3	60	30
4	20	10	40	20	8	4	36	18
5	30	15	60	30	10	5	24	12
6	42	21	84	42	12	6	17.14	8.57
7	56	28	112	56	14	7	12.86	6.43
8	72	36	144	72	16	8	10	5
9	90	45	180	90	18	9	8	4
10	110	55	220	110	20	10	6.55	3.27
11	132	66	264	132	22	11	5.45	2.73
12	156	78	312	156	24	12	4.62	2.31
13	182	91	364	182	26	13	3.96	1.98
14	210	105	420	210	28	14	3.43	1.71
15	240	120	480	240	30	15	3	1.5
16	272	136	544	272	32	16	2.65	1.32
17	306	153	612	306	34	17	2.35	1.18
18	342	171	684	342	36	18	2.11	1.05
19	380	190	760	380	38	19	1.89	0.95
20	420	210	840	420	40	20	1.71	0.86
21	462	231	924	462	42	21	1.56	0.78
22	506	253	1012	506	44	22	1.42	0.71
23	552	276	1104	552	46	23	1.3	0.65
24	600	300	1200	600	48	24	1.2	0.6
25	650	325	1300	650	50	25	1.11	0.55
26	702	351	1404	702	52	26	1.03	0.51

Nissan Based Disk: Make each of the 18 slots OR each of the 18 solids (not both!) one wider than a 342 setup
18	NA	NA	720	360	36	18	NA	1
26	720	360	NA	NA	52	26	1	NA

Key	Meaning		For Mitsi/Mazda CAS Units:
Req	Required		Physical Window	Practical Window	Total Divergence	Per Edge Divergence	Cam Angle Per Edge	Cam Angle Total Div
Opt	Optimal		60	68.7	8.7	4.35	2.18	4.35
Opps	Opportunities
Double	Verify Sync		With an infinitely small slot and an infinitely small margin of solid, we get a maximum count of :
			82.76	Rounded down is 82, but this is not a practical or real number at all

			Working in reverse to determine the slot size in degrees for each of the possible combos to gauge practicality:
			Outer Windows	Comment	Angle To Share Per Window	Angle Of Window	Angle Of Solid	Ratio
			90	NOT POSSIBLE
			72	Advise NO	0.65	0.33	4.68	14.38
			56	Maybe?	2.08	1.04	5.39	5.19
			42	Yes (1)	4.22	2.11	6.46	3.06
			30	Yes	7.65	3.83	8.18	2.14
			20	Yes	13.65	6.83	11.18	1.64
			12	DSM Similar	25.65	12.83	17.18	1.34
			6	NOT WORTH IT	55.65	27.83	32.18	1.16
			2	NOT WORTH IT	175.65	87.83	92.18	1.05

			(1) Even slot/solid 24 slot wheels have 7.5* of solid and obscure the LED properly with a little margin.

			*********	Requires more work to determine the proper inner sizes				*********
			*********	and offsets in a way that the decoder can make sense of.				*********